## BOM
Comment | Description | Designator | Footprint | LibRef | Quantity | Order QTY
100nF | CAP CER 0.1UF 100V X8R 1206 | C1, C2, C3, C4, C5, C6, C7, C8, C9, C10, C11, C12, C13, C14, C15, C16, C17, C18, C19, C20 | STA_RMCF1206-M | CL05A104KA5NNNC | 20 | 50 | https://www.ozdisan.com/passive-components/capacitors/mlcc/CL31B104KCFNNNE
1000pF | CAP CER 1206 1NF 2000V X7R 10% F | C21 | C1206 | C1206X102KGRACAUTO | 1 | 5 | https://www.ozdisan.com/passive-components/capacitors/mlcc/CL31B102KCCNNNC
10u | CAP CER 10UF 6.3V X5R 20% 0603 | C22 | C1206 | C1608X5R0J106M | 1 | 5 | https://www.ozdisan.com/passive-components/capacitors/mlcc/CL31F106ZPFNNNE
HDMI Connector |  | J1, J3 | HDMI_Thru | HDMI_Connector | 2 | 5 | https://www.direnc.net/hdmi-soket-2sira-19-pin-90-derece
2N7002BKW,115 | MOSFET N-CH 60V 310MA SOT323 | Q1, Q2 | SC70_SOT323 | 2N7002BKW,115 | 2 | 5 | https://www.ozdisan.com/power-semiconductors/mosfet/mosfet-discrete/2N7002KWR100001
0R0 | No Description Available | R1, R2, R3, R4, R7, R9, R11, R12, R13, R14, R15, R16, R18, R19, R20, R27, R29 | STA_RMCF1206-M | RMCF1206JT390R | 17 | 50 | https://www.ozdisan.com/passive-components/resistor/chips-smt-smd-resistors/RC3216J000CS
100K | RES.(3216) 1206 100K Ohms 1% 1/4W-S 100PPM | R8, R23, R26 | STA_RMCF1206-M | RC2012F104CS | 3 | 50 | https://www.ozdisan.com/passive-components/resistor/chips-smt-smd-resistors/RC3216J104AS
20K | RES.(3216) 1206 20K Ohms 1% 1/4W-S 100PPM | R10 | STA_RMCF1206-M | RC2012F203CS | 1 | 50 | https://www.ozdisan.com/passive-components/resistor/chips-smt-smd-resistors/RC3216J203CS
4K7 | RES SMD 4.7K OHM 1% 1/8W 0805 | R21, R22 | STA_RMCF1206-M | CRG0805F4K7 | 2 | 50 | https://www.ozdisan.com/passive-components/resistor/chips-smt-smd-resistors/1206S4F4751T5E
2K2 | RES.(3216) 1206 2.2K Ohms 1% 1/4W-S 100PPM | R5, R6, R24, R25, R28, R30 | R1206 | RC1005F222CS | 6 | 20 | https://www.ozdisan.com/passive-components/resistor/chips-smt-smd-resistors/TC0625B2201T5E
MAX9406ETM+ | IC DVI/HDMI LVL SHIFTR 48TQFN | U1 | 21-0144H_T4877-6 | MAX9406ETM+ | 1 | 3
Interface - Specialized ENHNCD PERFORMANCE HDMI/DVI SHFTR V-REG |  | U2 | HVQFN48 | PTN3381B | 1 | 3