## SYNCBOX_V3I1_BOM_181220
Comment | Designator | Description | Footprint | Manufacturer Part Number 1 | Quantity | Supplier Part Number 1
100nF | C1, C2, C3, C4, C5, C17, C19, C21, C22, C23, C24, C25, C26, C27, C28, C29, C30, C32, C36, C37, C38, C39, C41, C42, C43, C44, C45, C46, C47, C48, C50, C51, C53, C54, C55, C56, C57, C58, C59, C60, C61, C62, C66, C67, C68, C71, C72, C73, C74 | CAP CER 0.1UF 50V X8R 0603 | C0402 | CL05A104KA5NNNC | 49 | 1276-1043-6-ND
10uF | C6, C12, C13, C52 | CAP CER 10UF 35V JB 1206 | CAP_3216 | C3216JB1V106K160AB | 4 | 445-11736-1-ND
100uF | C7, C8, C10, C14, C18, C20 | CAP CER 100UF 10V X5R 1210 | C1210C | CL32A107MPVNNNE | 6 | 1276-3364-1-ND
1uF | C9, C11, C63 | CAP CER 1UF 50V X8R 1206 | CAP_3216 | CGA5L3X8R1H105K160AB | 3 | 445-13000-1-ND
22uF | C15, C16 | CAP CER 22UF 16V X5R 0805 | C0805 | CL21A226MOCLRNC | 2 | 1276-6780-1-ND
18p | C31, C35 | CAP CER 18PF 50V C0G/NP0 0402 | C0402 | CL05C180JB5NNNC | 2 | 1276-1140-1-ND
47uF | C33, C34, C40, C49 | CAP ALUM POLY 47UF 20% 16V SMD | CAP_P-B | PCG1C470MCL1GS | 4 | 493-3095-6-ND
1000pF | C64, C65 | CAP CER 1206 1NF 2000V X7R 10% F | C1206 | C1206X102KGRACAUTO | 2 | 399-16730-1-ND
10n | C69 | CAP CER 10000PF 16V X7R 10% 0402 | C0402 | C1005X7R1C103K050BA | 1 | 445-1262-1-ND
10u | C70 | CAP CER 10UF 6.3V X5R 20% 0603 | C0603 | C1608X5R0J106M080AB | 1 | 445-4112-1-ND
CCG022 Cable kit | CBL1 | CCG022 Cable kit |  |  | 1
Alfais AL-4617 Sata Power | CBL2 | Alfais AL-4617 Sata Power |  |  | 1
SMAJ12A | D1 | TVS DIODE 12V 19.9V SMA | SMA / DO-214AC | SMAJ12A | 1 | SMAJ12ABCT-ND
B560C-13-F | D2, D22 | DIODE SCHOTTKY 60V 5A SMC | SMC | B560C-13-F | 2 | B560C-FDICT-ND
CDSOT23 | D3, D4, D28 | TVS DIODE 24V 40V SOT23 | SOT-23-3 | CDSOT23-T24CAN | 3 | CDSOT23-T24CANCT-ND
LED | D5, D8, D9, D10, D11, D12, D13, D14, D16, D17, D18, D19, D20, D21 | LED COOL WHITE DIFFUSED 0603 SMD, LED COOL WHITE DIFFUSED 0603 SMD, LED COOL WHITE DIFFUSED 0603 SMD, LED COOL WHITE DIFFUSED 0603 SMD, LED COOL WHITE DIFFUSED 0603 SMD, LED COOL WHITE DIFFUSED 0603 SMD, LED RED DIFFUSED 0603 SMD, LED COOL WHITE DIFFUSED 0603 SMD, LED RED DIFFUSED 0603 SMD, LED RED DIFFUSED 0603 SMD, LED RED DIFFUSED 0603 SMD, LED RED DIFFUSED 0603 SMD, LED COOL WHITE DIFFUSED 0603 SMD, LED COOL WHITE DIFFUSED 0603 SMD | D0603_Directional | LW Q38E-Q1OO-3K6L-1, LW Q38E-Q1OO-3K6L-1, LW Q38E-Q1OO-3K6L-1, LW Q38E-Q1OO-3K6L-1, LW Q38E-Q1OO-3K6L-1, LW Q38E-Q1OO-3K6L-1, LS Q976-NR-1, LW Q38E-Q1OO-3K6L-1, LS Q976-NR-1, LS Q976-NR-1, LS Q976-NR-1, LS Q976-NR-1, LW Q38E-Q1OO-3K6L-1, LW Q38E-Q1OO-3K6L-1 | 14 | 475-2831-1-ND, 475-2831-1-ND, 475-2831-1-ND, 475-2831-1-ND, 475-2831-1-ND, 475-2831-1-ND, 475-2512-1-ND, 475-2831-1-ND, 475-2512-1-ND, 475-2512-1-ND, 475-2512-1-ND, 475-2512-1-ND, 475-2831-1-ND, 475-2831-1-ND
1N4148 | D6, D7 | DIODE GEN PURP 100V 150MA SOD123 | SOD123-L | 1N4148W-TP | 2 | 1N4148WTPMSCT-ND
LS Q976-NR-1 | D15 | LED RED DIFFUSED 0603 SMD | D0603_Directional | LS Q976-NR-1 | 1 | 475-2512-1-ND
ESD5V3U2U03FH6327XTSA1 | D23, D25, D26, D30, D31, D32, D33 | TVS DIODE 5.3V 15V TSFP-3 | PG-TSLP-3-7 | ESD5V3U2U03FH6327XTSA1 | 7 | ESD5V3U2U03FH6327XTSA1CT-ND
BAS4002ARPPE6327HTSA1 | D24, D29 | DIODE BRIDGE 40V 200MA SOT 143 | SOT143B | BAS4002ARPPE6327HTSA1 | 2 | BAS4002ARPPE6327HTSA1DKR-ND
BAT43WS | D27 | DIODE SCHOTTKY 30V 200MA SOD323 | SOD323 | BAT43WS-7-F | 1 | BAT43WS-FDICT-ND
F1459TR-ND | F1 | FUSE BOARD MNT 4A 32VAC/VDC 1206 | 0466Series | 0466004.NRHF | 1 | F6018DKR-ND
C1Q 1 | F2, F3 | FUSE BOARD MOUNT 1A 125VAC 63VDC | C1 | C1Q 1 | 2 | 507-1077-1-ND
NANOSMDC075F-2 | F4, F5 | PTC RESET FUSE 6V 750MA 1206 | FUS_NANO_TYCO | NANOSMDC075F-2 | 2 | NANOSMDC075F-2CT-ND
742792114 | FB1, FB2, FB4, FB6 | FERRITE BEAD 50 OHM 1206 1LN | Ferrite bead | 742792114 | 4 | 732-1621-6-ND
220R, 2.5A | FB3 | FERRITE CHIP 220 OHM 2500MA 0603 | C0603 | BLM18SG221TN1D | 1 | 490-5225-1-ND
732-1621-6-ND | FB5 | FERRITE BEAD 50 OHM 1206 1LN | Ferrite bead | 742792114 | 1 | 732-1621-6-ND
PJ-002AH | J1 | CONN PWR JACK 2.1X5.5MM HIGH CUR | POWER_JACK_5.5_2.1MM_NS | PJ-002AH | 1 | CP-002AH-ND
HEADER | J2 | TERM BLOCK HDR 3POS 90DEG 5MM | TerminalBlock3P508 | 796644-3 | 1 | A98249-ND
Hdr 4x2mm BOXED | J3, J4 | CONN HEADER 4POS 2MM VERT TIN | HDR_1x4_2MM_SHDR | 0532530470 | 2 | WM19006-ND
HDR 1x3 | J5, J7, J8, J9 | BERGSTIK II .100" SR STRAIGHT | HDR_1X3_2.54MM | 68000-103HLF | 4 | 609-3461-ND
HDR 1x2 | J6 | BERGSTIK II .100" SR STRAIGHT | HDR_1x2_2.54MM | 68001-202HLF | 1 | 609-3469-ND
5-534206-4 | J10 | CONN RECEPT 8POS .100 VERT DUAL | ESP8266_WSOC | 5-534206-4 | 1 | A32935-ND
3-6318491-6 | J11 | .5FHP08H,220,S,GIG,08/Sn,HT,NSYes | CONN220_3-631849 - WM |  | 1
SATA | J12 | CONN SATA RECEPT 22POS SMD R/A | SATA_Recepticle | 0470182000 | 1 | WM4050-ND
HDR 2x5, BOXED | J13 | CONN HEADER 10POS VERT 10GOLD | HDR_2X5_2.54MM_BOXED | D2510-6002-AR | 1 | MHC10E-ND
2X5 Header | J14 | CONN HEADER 10POS .100 STR TIN | 10 Pins | 67997-410HLF | 1 | 609-3243-ND
DSUB-9 Stacked | J15, J16 | 189-009-613R491 | DSUB9-Double | 189-009-613R491 | 2 | 189-409MME-ND
WM10420-ND | J17 | USB 3.0 RA DUAL REC TH TYPE A | USB 3 STACK | 0484060003 | 1 | WM10420-ND
5787617-1 | J18 | CONN RCPT R/A 4OVER4POS GOLD PCB | USB-2A | 5787617-1 | 1 | A31728-ND
47151-0001 | J19 | CONN RCPT 19POS HDMI RT ANG SMD | HDMI | 0471510001 | 1 | WM19086CT-ND
2-406549-1 | J20 | CONN MOD JACK 8POS R/A G-Y PCB | RJ45LED | 2-406549-1 | 1 | A97715-ND
USB Type B | J21 | 1 Port Right Angle Through Hole Mount Female Type B USB Connector, 4 Position, -55 to 85 degC, RoHS, Tray | USB-B RECEPTACLE | 292304-1 | 1 | A31725-ND
EC2-5NU | K1, K2 | RELAY GEN PURPOSE DPDT 2A 5V | EC2NU | EC2-5NU | 2 | 399-11052-5-ND
4.7µH | L1, L2 | INDUCTOR POWER 4.7UH 5.5A SMD | IHLP_255MILx270MIL | IHLP2525CZER4R7M01 | 2 | 541-1010-1-ND
742792662 | L3 | FERRITE BEAD 1 KOHM 0603 1LN | IND_1608-M | 742792662 | 1 | 732-4670-2-ND
ACM2012-900-2P-T002 | L4, L5, L6, L7, L8, L9, L10, L11, L12 | CHOKE COMM MODE 90 OHM .4A SMD | ACM2012 | ACM2012-900-2P-T002 | 9 | 445-2207-1-ND
GT-0903A | LS1 | AUDIO MAGNETIC XDCR 2-4V TH | GT-0903A | GT-0903A | 1 | 433-1032-ND
WiFi | MODULE1 | TXRX ESP8266 MOD WIFI TRACE ANT |  | 317060016 | 1 | 1597-1145-ND
0395300012 | P1 | TERM BLOCK PLUG 12POS STR 5.08MM |  | 0395300012 | 1 | WM7825-ND
0395321012 | P1 | TERM BLOCK HDR 12POS 5.08MM | WM7852-ND | 0395321012 | 1 | WM7852-ND
Plug | P2 | TERM BLOCK HDR 5POS 90DEG 5MM | 691313710005 | 691313710005 | 1 | 732-2802-ND
796640-3 | P2, P3 | TERM BLOCK PLUG 3POS STR 5MM |  | 796640-3 | 2 | A98242-ND
0532540770 | P3 | HEADER 2MM WTB R/A SQ PIN 7CKT | WM3412-ND | S7B-PH-SM4-TB(LF)(SN) | 1 | 455-1754-6-ND
76384-303LF | P4, P5 | CONN HEADER 3POS .100" STR GOLD | HDR_1x3_2.54MM_SHDR_V2 | 76384-303LF | 2 | 609-1305-ND
691352710005 | P4, P5 | TERM BLOCK PLUG 5POS STR 5MM |  | 691352710005 | 2 | 732-2778-ND
Syncbox Baseboard V3I1 PCB | PCB1 | Printed Circuit Board |  |  | 1
MMBT2222AWT3G | Q1, Q2 | TRANS NPN 40V 0.6A SC70-3 | SC70_SOT323 | MMBT2222AWT3G | 2 | MMBT2222AWT3GOSDKR-ND
SI4816BDY-T1-GE3 | Q3, Q4 | MOSFET DL N-CH 30V 6.8A 8-SOIC | 8_SOIC_3.9MM | SI4816BDY-T1-GE3 | 2 | SI4816BDY-T1-GE3CT-ND
2N7002BKW,115 | Q5, Q7, Q8 | MOSFET N-CH 60V 310MA SOT323 | SC70_SOT323 | Loading... | 3 | 568-5980-1-ND
MOSFET N-CH 20V 1A SOT323 | Q6 | MOSFET N-CH 20V 1A SOT323 | SC70_SOT323 | DMG1012UW-7 | 1 | DMG1012UW-7DICT-ND
10R | R1, R7, R8, R9, R11 | RES 10.0 OHM 1/16W 1% 0402 SMD | R0402 | RC0402FR-0710RL | 5 | 311-10.0LRCT-ND
0R | R2, R3, R14, R15, R16, R17, R49, R59, R62, R70, R72, R73, R74, R75, R79 | RES SMD 0 OHM JUMPER 1/16W 0402 | R0402 | RC1005J000CS | 15 | 1276-3480-6-ND
33R | R4, R5 | RES SMD 33 OHM 1% 1/10W 0402 | R0402 | ERJ-2RKF33R0X | 2 | P33.0LDKR-ND
10K | R6, R29 | RES SMD 10K OHM 1% 1/16W 0402 | R0402 | RC1005F103CS | 2 | 1276-3431-6-ND
1K | R10, R12, R13, R18, R19, R20, R21, R30, R31, R63, R64, R65, R68 | RES SMD 1K OHM 1% 1/10W 0402 | R0402 | ERJ-2RKF1001X | 13 | P1.00KLDKR-ND
100R | R22, R23 | RES SMD 100 OHM 1% 1/16W 0402 | R0402 | RC1005F101CS | 2 | 1276-3429-6-ND
4k99 | R24 | RES TF 4.99K OHM 1% 1/16W 0402 | R0402 | RMCF0402FT4K99 | 1 | RMCF0402FT4K99CT-ND
240R | R25, R32, R33, R35, R36, R38, R39, R40, R42, R43, R44, R45, R47, R48 | RES TF 240 OHM 1% 0.0625W 0402 | R0402 | RMCF0402FT240R | 14 | RMCF0402FT240RCT-ND
365R | R26 | RES TF 365 OHM 1% 1/16W 0402 | R0402 | RMCF0402FT365R | 1 | RMCF0402FT365RCT-ND
47k5 | R27, R28, R37, R41, R46 | RES 47.5K OHM 1/16W 1% 0402 SMD | R0402 | RC0402FR-0747K5L | 5 | 311-47.5KLRCT-ND
100K | R34 | RES SMD 100K OHM 1% 1/8W 0805 | STA_RNCP0805-M | RC2012F104CS | 1 | 1276-3512-6-ND
4K7 | R50, R51 | RES SMD 4.7K OHM 1% 1/8W 0805 | RES0805_CRG_TYCO | CRG0805F4K7 | 2 | A106065CT-ND
20K | R52 | RES SMD 20K OHM 1% 1/8W 0805 | STA_RNCP0805 | RC2012F203CS | 1 | 1276-5352-6-ND
75R | R53, R54, R55, R56 | RES SMD 75 OHM 1% 1/16W 0402 | R0402 | RC1005F750CS | 4 | 1276-3476-6-ND
2K2 | R57, R58, R60, R61 | RES SMD 2.2K OHM 1% 1/16W 0402 | R0402 | RC1005F222CS | 4 | 1276-4046-6-ND
120R | R66, R69 | Imported, RES 0.12 OHM 1% 1/2W 1206 | RES_1632 | RL1632R-R120-F | 2 | RL16R.12FCT-ND
200K | R67, R76, R77 | RES SMD 200K OHM 1% 1/16W 0402 | R0402 | RC1005F204CS | 3 | 1276-3449-6-ND
1R | R71, R78 | RES 1.00 OHM 1/16W 1% 0402 SM | R0402 | RC0402FR-071RL | 2 | 311-1.00LRCT-ND
R1966ABLKBLKGR | S1 | SWITCH ROCKER SPST 15A 125V | RockerSwitch | R1966ABLKBLKGR | 1 | EG2578-ND
FSMRA3JH | S2 | SWITCH TACTILE SPST-NO 0.05A 12V | FSMRA3JH | 1825027-8 | 1 | 450-1657-ND
FSMRA2JH | S3 | SWITCH TACTILE SPST-NO 0.05A 24V | FSMRA2JH | 1825027-5 | 1 | 450-1662-ND
TL3305AF160QG | S4 | SWITCH TACTILE SPST-NO 50MA 12V | TactileSW_SMD | TL3305AF160QG | 1 | EG5350CT-ND
76SC02T | S5, S6 | SWITCH ROCKER DIP SPDT 150MA 30V | DIPSW-2x2 | 76SC02T | 2 | GH7717-ND
H5007NL | T1 | MODULE SINGLE GIGABIT LAN 24SOIC | H5007NL | H5007NL | 1 | 553-1334-ND
296-26335-1-ND | U1 | IC EMC CAN TRANSCEIVER 8-SOIC | D8 | SN65HVD1050DR | 1 | 296-26335-1-ND
LTV-817S-TA1 | U2, U3, U5, U25, U26 | OPTOISOLATR 5KV TRANSISTOR 4-SMD | 4-SMD-opto | LTV-817S-TA1 | 5 | 160-1893-6-ND
CRE1S0505SC | U4 | DC/DC TH 1W 5-5V SIP SINGLE | CRE1S0505SC | CRE1S0505SC | 1 | 811-3196-ND
BAT54S | U6, U7, U9, U10, U11, U12, U13 | DIODE ARRAY SCHOTTKY 30V SOT23 | SOT-23 | BAT54S,235 | 7 | 1727-1868-6-ND
SN74LVC244APWR | U8 | IC BUF NON-INVERT 3.6V 20TSSOP | PW20 | SN74LVC244APWR | 1 | 296-1230-6-ND
ST3222BTR | U14 | ST Dual RS232 Transceiver | TSSOP20 | ST3222BTR | 1 | 497-5845-1-ND
PIC24EP512GU810-I/PF-ND | U15 | IC MCU 16BIT 512KB FLASH 100TQFP | TQFP100_14x14MC | PIC24EP512GU810-I/PF | 1 | PIC24EP512GU810-I/PF-ND
SN74LVC1G17DCKR | U16 | SN74LVC1G17DCKR | DCK5 | SN74LVC1G17DCKR | 1 | 296-11934-6-ND
MAX9406ETM+ | U17 | IC DVI/HDMI LVL SHIFTR 48TQFN | 21-0144H_T4877-6 | MAX9406ETM+ | 1 | MAX9406ETM+-ND
ST3222 | U18 | ST Dual RS232 Transceiver | TSSOP20 | ST3222BTR | 1 | 497-5845-6-ND
MIC2026-1YM TR | U19 | IC SW DISTRIBUTION 2CHAN 8SOIC | 8_SOIC_3.9MM | MIC2026-1YM-TR | 1 | 576-1059-1-ND
ST3222 | U20 | ST Dual RS232 Transceiver | TSSOP20 | ST3222BTR | 1 | 497-5845-1-ND
296-35765-6-ND | U21, U22 | TVS DIODE 5.5V 14V 10SON | DQA10 | TPD4E05U06DQAR | 2 | 296-35765-6-ND
TVS DIODE 5V 8.1V SOT23-6 | U23 | MAX3207E | 21-0058I | MAX3207EAUT+T | 1 | MAX3207EAUT+TCT-ND
MAX490ECSA+ | U24 | IC TXRX RS485/RS422 8-SOIC | 21-0041B_8 | MAX490ECSA+ | 1 | 7327955
ISL6236AIRZ | U27 | IC MAIN PWR CTRLR QUAD 32-QFN | 32_VFQFN_EXPOSED_PAD | ISL6236AIRZ | 1 | ISL6236AIRZ-ND
TPS2066DR | U28 | IC PWR DIST SW DUAL 8SOIC | D8 | TPS2066DR | 1 | 296-28004-6-ND
XTAL-8MHz | Y1 | 8MHz ±30ppm Crystal 18pF 80 Ohm -20°C ~ 70°C Surface Mount HC49/US | HC49/US | ABLS-8.000MHZ-B4-T | 1 | 535-10212-1-ND